## H2 Corn
H2 Moisture Curve Calculator for EM2
Instructions: Run a wet sample (typically 24 - 28%) through the GG in Diagnostics.
Enter the Cal Temp value from Diagnostics in the Yellow Cal Temp field on the spreadsheet
Enter the wet reading in the Yellow field below along with its corresponding Rel VLTS voltage value from Diagnostics.
Run a dry sample through the GG.
Enter the dry reading in the Yellow field below along with its corresponding Rel VLTS voltage value from Diagnostics..
The defaults for the dry reading are 14% moisture, and 1.000 volts.
| Ref % | Volts
Dry Sample: | 9 | 0.846 | < Enter Dry Sample readings
Wet Sample | 24 | 1.33 | < Enter Wet Sample readings
y = mx + b straight line equation
| slope m | offset b
Generated Coefs: | 30.9917 | -17.219
Generated Curve: | 0 | 0 |  | Cal Temp: | 20 | < Enter Temperature reading from Diagnostics
| 1 | 0.4
| 9 | 0.846 |  | Calc'd m: | 30.9917
| 12 | 0.9428 |  | Calc'd z: | -17.219
| 15 | 1.0396
| 18 | 1.1364
| 21 | 1.2332
| 24 | 1.33
| 27 | 1.4268
| 30 | 1.5236
| 33 | 1.6204
| 37 | 1.7495
| 41 | 1.8785

## Soybean
H2 Moisture Curve Calculator for EM2
Instructions: Run a wet sample (typically 24 - 28%) through the GG in Diagnostics.
Enter the Cal Temp value from Diagnostics in the Yellow Cal Temp field on the spreadsheet
Enter the wet reading in the Yellow field below along with its corresponding Rel VLTS voltage value from Diagnostics.
Run a dry sample through the GG.
Enter the dry reading in the Yellow field below along with its corresponding Rel VLTS voltage value from Diagnostics..
The defaults for the dry reading are 14% moisture, and 1.000 volts.
| Ref % | Volts
Dry Sample: | 6 | 0.593 | < Enter Dry Sample readings
Wet Sample | 18 | 1.013 | < Enter Wet Sample readings
y = mx + b straight line equation
| slope m | offset b
Generated Coefs: | 28.5714 | -10.9429
Generated Curve: | 0 | 0 |  | Cal Temp: | 20 | < Enter Temperature reading from Diagnostics
| 1 | 0.418
| 6 | 0.593 |  | Calc'd m: | 28.5714
| 9 | 0.698 |  | Calc'd z: | -10.9429
| 12 | 0.803
| 15 | 0.908
| 18 | 1.013
| 21 | 1.118
| 24 | 1.223
| 27 | 1.328
| 30 | 1.433
| 33 | 1.538
| 37 | 1.678
| 41 | 1.818

## Wheat
H2 Moisture Curve Calculator for EM2
Instructions: Run a wet sample (typically 24 - 28%) through the GG in Diagnostics.
Enter the Cal Temp value from Diagnostics in the Yellow Cal Temp field on the spreadsheet
Enter the wet reading in the Yellow field below along with its corresponding Rel VLTS voltage value from Diagnostics.
Run a dry sample through the GG.
Enter the dry reading in the Yellow field below along with its corresponding Rel VLTS voltage value from Diagnostics..
The defaults for the dry reading are 14% moisture, and 1.000 volts.
| Ref % | Volts
Dry Sample: | 6 | 0.795 | < Enter Dry Sample readings
Wet Sample | 18 | 1.219 | < Enter Wet Sample readings
y = mx + b straight line equation
| slope m | offset b
Generated Coefs: | 28.3019 | -16.5
Generated Curve: | 0 | 0 |  | Cal Temp: | 20 | < Enter Temperature reading from Diagnostics
| 1 | 0.4
| 6 | 0.795 |  | Calc'd m: | 28.3019
| 9 | 0.901 |  | Calc'd z: | -16.5
| 12 | 1.007
| 15 | 1.113
| 18 | 1.219
| 21 | 1.325
| 24 | 1.431
| 27 | 1.537
| 30 | 1.643
| 33 | 1.749
| 37 | 1.8903
| 41 | 2.0317

## Barley
H2 Moisture Curve Calculator for EM2
Instructions: Run a wet sample (typically 24 - 28%) through the GG in Diagnostics.
Enter the Cal Temp value from Diagnostics in the Yellow Cal Temp field on the spreadsheet
Enter the wet reading in the Yellow field below along with its corresponding Rel VLTS voltage value from Diagnostics.
Run a dry sample through the GG.
Enter the dry reading in the Yellow field below along with its corresponding Rel VLTS voltage value from Diagnostics..
The defaults for the dry reading are 14% moisture, and 1.000 volts.
| Ref % | Volts
Dry Sample: | 6 | 0.529 | < Enter Dry Sample readings
Wet Sample | 18 | 0.9 | < Enter Wet Sample readings
y = mx + b straight line equation
| slope m | offset b
Generated Coefs: | 32.345 | -11.1105
Generated Curve: | 0 | 0 |  | Cal Temp: | 20 | < Enter Temperature reading from Diagnostics
| 1 | 0.4
| 6 | 0.529 |  | Calc'd m: | 32.345
| 9 | 0.62175 |  | Calc'd z: | -11.1105
| 12 | 0.7145
| 15 | 0.80725
| 18 | 0.9
| 21 | 0.99275
| 24 | 1.0855
| 27 | 1.1783
| 30 | 1.271
| 33 | 1.3638
| 37 | 1.4874
| 41 | 1.6111

## Canola
H2 Moisture Curve Calculator for EM2
Instructions: Run a wet sample (typically 24 - 28%) through the GG in Diagnostics.
Enter the Cal Temp value from Diagnostics in the Yellow Cal Temp field on the spreadsheet
Enter the wet reading in the Yellow field below along with its corresponding Rel VLTS voltage value from Diagnostics.
Run a dry sample through the GG.
Enter the dry reading in the Yellow field below along with its corresponding Rel VLTS voltage value from Diagnostics..
The defaults for the dry reading are 14% moisture, and 1.000 volts.
| Ref % | Volts
Dry Sample: | 6 | 0.641 | < Enter Dry Sample readings
Wet Sample | 18 | 1.423 | < Enter Wet Sample readings
y = mx + b straight line equation
| slope m | offset b
Generated Coefs: | 15.3453 | -3.8363
Generated Curve: | 0 | 0 |  | Cal Temp: | 20 | < Enter Temperature reading from Diagnostics
| 1 | 0.4
| 6 | 0.641 |  | Calc'd m: | 15.3453
| 9 | 0.8365 |  | Calc'd z: | -3.8363
| 12 | 1.032
| 15 | 1.2275
| 18 | 1.423
| 21 | 1.6185
| 24 | 1.814
| 27 | 2.0095
| 30 | 2.205
| 33 | 2.4005
| 37 | 2.6612
| 41 | 2.9218